## Calc_Adj_Duty_#1
| CSS555C Timer Calculator |  |  |  |  | 2009-12-03
Adjustable Duty Cycle - Circuit #1 (add RF)
| Range ~ 20% to 50% |  |  | GREEN | = Input Value
|  |  |  | BLUE | = Calculated Value
Application Information |  |  |  | WHITE | = Locked Value
Operating Mode = | Astable
Power Setting = | Micro
Trip Levels = | Standard
Supply Voltage = | 3 | V
Timing Components |  | Units
RA = | 1 | Meg
RB = | 100 | K
RF = | 3.3 | Meg
CT = | 1 | nF
Multiplier = | 100
Calculated Timing Values |  | Units
Output Period = | 107.723 | msec
Output Frequency = | 9.2831 | Hz
Output Low Time = | 74.0633 | msec |  | Calculated Supply Current | Units
Output High Time = | 33.6597 | msec | Idle Current = | 6.1333 | uA (RESET = 0)
Output Duty Cycle = | 31.2465 | % | Active Current = | 4.2881 | uA (RESET = 1)
RF = | 3300000 | ohms | RF | 0 | K
RA = | 1000000 | ohms | 1000000 | 1 | Meg
RB = | 100000 | ohms
RA ¦¦ RF = | 767441.8605 | ohms | RA | 0 | K
CT = | 1e-09 | farads | 1000000 | 1 | Meg
VOC = | 2.3023 | V
|  |  | RB | 1 | K
| Astable |  | 1000 | 0 | Meg
Charge TimeH = | 0.69315 | Tau, (Vlow to Vhigh,TOUT=1) | 20.7622
Charge TimeL = | 1.6247 | Tau, (Vlow to Vhigh,TOUT=0) |  | 0 | pF
Discharge Time = | 0.69315 | Tau, (Vhigh to Vlow) | CapT | 1 | nF
|  |  | 1e-09 | 0 | uF
Charge TimeH = | 0.00060256 | sec, (Vlow to Vhigh)
Charge TimeL = | 0.0014106 | sec, (Vlow to Vhigh)
Discharge Time = | 7.0629e-05 | sec, (Vhigh to Vlow) |  | 0 | 10
|  |  |  | 100 | 100
Osc. PeriodH = | 0.00067319 | sec, (Vlow to Vhigh to Vlow) |  | 0 | 1K
Osc. PeriodL = | 0.0014813 | sec, (Vlow to Vhigh to Vlow) |  | 0 | 10K
Output Period = | 0.10772 | sec | Mult | 0 | 100K
Output Period = | 107.723 | msec | 100 | 0 | 1M
Frequency = | 9.2831 | Hz
Osc. Duty Cycle = | 31.2465 | % | Delta_V | 0 | Low Volt
|  |  | 1 | 1 | Standard
Current |  |  |  | 0 | usec
Rdiv = | 0.4 | uA |  | 1 | msec
Ibias = | 2.7333 | uA |  | 0 | sec
RA_0 = | 3 | uA | Delay Units | 0 | min
RA_dyn = | 1.1548 | uA | 0.001 | 0 | hours
IDD0 = | 6.1333 | uA
IDD = | 4.2881 | uA | Power | 1 | Micro
|  |  |  | 0 | Low
Comp Dly
1.3e-06

## Calc_Adj_Duty_#2
| CSS555C Timer Calculator |  |  |  |  | 2009-12-03
Adjustable Duty Cycle - Circuit #2 (add RF & D1)
| Range ~ 1% to 50% |  |  | GREEN | = Input Value
|  |  |  | BLUE | = Calculated Value
Application Information |  |  |  | WHITE | = Locked Value
Operating Mode = | Astable
Power Setting = | Micro
Trip Levels = | Standard
Supply Voltage = | 3 | V
Timing Components |  | Units
RA = | 3.3 | Meg
RB = | 100 | K
RF = | 100 | K
CT = | 1 | nF
Multiplier = | 100
Calculated Timing Values |  | Units
Output Period = | 133.0321 | msec
Output Frequency = | 7.517 | Hz
Output Low Time = | 121.4315 | msec |  | Calculated Supply Current | Units
Output High Time = | 11.6007 | msec | Idle Current = | 4.0424 | uA (RESET = 0)
Output Duty Cycle = | 8.7202 | % | Active Current = | 4.5173 | uA (RESET = 1)
RF = | 100000 | ohms | RF | 1 | K
RA = | 3300000 | ohms | 1000 | 0 | Meg
RB = | 100000 | ohms
RA ¦¦ RF = | 130952.381 | ohms | RA | 0 | K
CT = | 1e-09 | farads | 1000000 | 1 | Meg
RF correction for D1 = | 1.3636
|  |  | RB | 1 | K
| Astable |  | 1000 | 0 | Meg
Charge TimeH = | 0.69315 | Tau, (Vlow to Vhigh,TOUT=1) | 20.7622
Charge TimeL = | 0.69315 | Tau, (Vlow to Vhigh,TOUT=0) |  | 0 | pF
Discharge Time = | 0.69315 | Tau, (Vhigh to Vlow) | CapT | 1 | nF
|  |  | 1e-09 | 0 | uF
Charge TimeH = | 0.00016138 | sec, (Vlow to Vhigh)
Charge TimeL = | 0.002358 | sec, (Vlow to Vhigh)
Discharge Time = | 7.0629e-05 | sec, (Vhigh to Vlow) |  | 0 | 10
|  |  |  | 100 | 100
Osc. PeriodH = | 0.00023201 | sec, (Vlow to Vhigh to Vlow) |  | 0 | 1K
Osc. PeriodL = | 0.0024286 | sec, (Vlow to Vhigh to Vlow) |  | 0 | 10K
Output Period = | 0.13303 | sec | Mult | 0 | 100K
Output Period = | 133.0321 | msec | 100 | 0 | 1M
Frequency = | 7.517 | Hz
Osc. Duty Cycle = | 8.7202 | % | Delta_V | 0 | Low Volt
|  |  | 1 | 1 | Standard
Current |  |  |  | 0 | usec
Rdiv = | 0.4 | uA |  | 1 | msec
Ibias = | 2.7333 | uA |  | 0 | sec
RA_0 = | 0.90909 | uA | Delay Units | 0 | min
RA_dyn = | 1.384 | uA | 0.001 | 0 | hours
IDD0 = | 4.0424 | uA
IDD = | 4.5173 | uA | Power | 1 | Micro
|  |  |  | 0 | Low
Comp Dly
1.3e-06

## Calc_Adj_Duty_#3
| CSS555C Timer Calculator |  |  |  |  | 2009-12-03
Adjustable Duty Cycle - Circuit #3 (add RF & MP1)
| Range ~ 50% to 99% |  |  | GREEN | = Input Value
|  |  |  | BLUE | = Calculated Value
Application Information |  |  |  | WHITE | = Locked Value
Operating Mode = | Astable
Power Setting = | Micro
Trip Levels = | Standard
Supply Voltage = | 3 | V
Timing Components |  | Units
RA = | 3.3 | Meg
RB = | 100 | K
RF = | 100 | K
CT = | 1 | nF
Multiplier = | 100
Calculated Timing Values |  | Units
Output Period = | 131.8575 | msec
Output Frequency = | 7.5839 | Hz
Output Low Time = | 10.426 | msec |  | Calculated Supply Current | Units
Output High Time = | 121.4315 | msec | Idle Current = | 4.0424 | uA (RESET = 0)
Output Duty Cycle = | 92.093 | % | Active Current = | 4.7439 | uA (RESET = 1)
RF = | 100000 | ohms | RF | 1 | K
RA = | 3300000 | ohms | 1000 | 0 | Meg
RB = | 100000 | ohms
RA ¦¦ RF = | 97058.8235 | ohms | RA | 0 | K
CT = | 1e-09 | farads | 1000000 | 1 | Meg
|  |  | RB | 1 | K
| Astable |  | 1000 | 0 | Meg
Charge TimeH = | 0.69315 | Tau, (Vlow to Vhigh,TOUT=1) | 20.7622
Charge TimeL = | 0.69315 | Tau, (Vlow to Vhigh,TOUT=0) |  | 0 | pF
Discharge Time = | 0.69315 | Tau, (Vhigh to Vlow) | CapT | 1 | nF
|  |  | 1e-09 | 0 | uF
Charge TimeH = | 0.002358 | sec, (Vlow to Vhigh)
Charge TimeL = | 0.00013789 | sec, (Vlow to Vhigh)
Discharge Time = | 7.0629e-05 | sec, (Vhigh to Vlow) |  | 0 | 10
|  |  |  | 100 | 100
Osc. PeriodH = | 0.0024286 | sec, (Vlow to Vhigh to Vlow) |  | 0 | 1K
Osc. PeriodL = | 0.00020852 | sec, (Vlow to Vhigh to Vlow) |  | 0 | 10K
Output Period = | 0.13186 | sec | Mult | 0 | 100K
Output Period = | 131.8575 | msec | 100 | 0 | 1M
Frequency = | 7.5839 | Hz
Osc. Duty Cycle = | 92.093 | % | Delta_V | 0 | Low Volt
|  |  | 1 | 1 | Standard
Current |  |  |  | 0 | usec
Rdiv = | 0.4 | uA |  | 1 | msec
Ibias = | 2.7333 | uA |  | 0 | sec
RA_0 = | 0.90909 | uA | Delay Units | 0 | min
RA_dyn = | 1.6106 | uA | 0.001 | 0 | hours
IDD0 = | 4.0424 | uA
IDD = | 4.7439 | uA | Power | 1 | Micro
|  |  |  | 0 | Low
Comp Dly
1.3e-06

## Read_Me_#1
|  | CSS555C Timer Calculator | 2009-12-03
Adjustable Duty Cycle Circuit #1 (add feedback resistor RF)
Duty cycle range ~ 20% to 50%
CustomSiliconSolutions.com
Color Code:
G | Green boxes indicate parameters that can be changed to match your application.
B | Blue boxes are calculated parameters and are updated automatically.
W | White boxes are values that can not be changed.
Calculation Steps:
Operating mode = Astable (Fixed)
Enter the Power Setting, Micro or Low, using the drop down menu
Trip Levels = Standard (1/3, 2/3) (Fixed)
Enter the supply voltage, 1.8V to 5.5V (for power calculation)
Select the units for timing resistors RA, RB and RF (Meg or K ohms)
Enter the values for RA, RB and RF. RF must be > 2 x RA. Make RB << RA for wide duty cycle range.
Select the units for timing capacitor CT (uF, nF or pF)
Enter the value for CT. It is typically greater than 100pF for good timing accuracy and as small as possible for low cost.
Note: If using the CSS555C, include internal 100pF capacitor.
Select the Multiplier value. (10, 100... 1M). Choose this value to reduce the value (and cost) of the timing capacitor.
Select the units for the output period (msec, sec, min or hours)
Notes:
For a single, delayed pulse, use one short trigger pulse. (Generate one clock cycle.)
For continuous clock, hold TRIGGER at zero.
It is a good design practice to limit the peak discharge current by selecting a value of RB greater than 1K.
To reduce timing errors due to leakage current, keep the value of RA, RB and RF less than 10Meg ohms
The power calculations include the charging current associated with RA and RF.
The value of the timing capacitor (CT) does not include stray capacitance associated with the package or the PCB.
Propagation delay added for each comparator transition. (1.3usec at Micro power, 300ns at Low power)
Impedance of Discharge driver added to RB during discharge. Driver impedance = 50 / VDD^0.8

## Read_Me_#2
|  | CSS555C Timer Calculator | 2009-12-03
Adjustable Duty Cycle Circuit #2 (add feedback resistor RF and Diode D1)
Duty cycle range ~ 1% to 50%
CustomSiliconSolutions.com
Color Code:
G | Green boxes indicate parameters that can be changed to match your application.
B | Blue boxes are calculated parameters and are updated automatically.
W | White boxes are values that can not be changed.
Calculation Steps:
Operating mode = Astable (Fixed)
Enter the Power Setting, Micro or Low, using the drop down menu
Trip Levels = Standard (1/3, 2/3) (Fixed)
Enter the supply voltage, 1.8V to 5.5V (for power calculation)
Select the units for timing resistors RA, RB and RF (Meg or K ohms)
Enter the values for RA, RB and RF. Make RB << RA for wide duty cycle range.
Select the units for timing capacitor CT (uF, nF or pF)
Enter the value for CT. It is typically greater than 100pF for good timing accuracy and as small as possible for low cost.
Note: If using the CSS555C, include internal 100pF capacitor.
Select the Multiplier value. (10, 100... 1M). Choose this value to reduce the value (and cost) of the timing capacitor.
Select the units for the output period (msec, sec, min or hours)
Notes:
For a single, delayed pulse, use one short trigger pulse. (Generate one clock cycle.)
For continuous clock, hold TRIGGER at zero.
Diode D1 should be a low power signal diode. (Schottky diode leakage may be too high for some applications.)
It is a good design practice to limit the peak discharge current by selecting a value of RB greater than 1K.
To reduce timing errors due to leakage current, keep the value of RA, RB and RF less than 10Meg ohms
The power calculations include the charging current associated with RA and RF.
The value of the timing capacitor (CT) does not include stray capacitance associated with the package or the PCB.
Propagation delay added for each comparator transition. (1.3usec at Micro power, 300ns at Low power)
Impedance of Discharge driver added to RB during discharge. Driver impedance = 50 / VDD^0.8

## Read_Me_#3
|  | CSS555C Timer Calculator | 2009-12-03
Adjustable Duty Cycle Circuit #3 (add feedback resistor RF and FET MP1)
Duty cycle range ~ 50% to 99%
CustomSiliconSolutions.com
Color Code:
G | Green boxes indicate parameters that can be changed to match your application.
B | Blue boxes are calculated parameters and are updated automatically.
W | White boxes are values that can not be changed.
Calculation Steps:
Operating mode = Astable (Fixed)
Enter the Power Setting, Micro or Low, using the drop down menu
Trip Levels = Standard (1/3, 2/3) (Fixed)
Enter the supply voltage, 1.8V to 5.5V (for power calculation)
Select the units for timing resistors RA, RB and RF (Meg or K ohms)
Enter the values for RA, RB and RF. Make RB << RA for wide duty cycle range.
Select the units for timing capacitor CT (uF, nF or pF)
Enter the value for CT. It is typically greater than 100pF for good timing accuracy and as small as possible for low cost.
Note: If using the CSS555C, include internal 100pF capacitor.
Select the Multiplier value. (10, 100... 1M). Choose this value to reduce the value (and cost) of the timing capacitor.
Select the units for the output period (msec, sec, min or hours)
Notes:
For a single, delayed pulse, use one short trigger pulse. (Generate one clock cycle.)
For continuous clock, hold TRIGGER at zero.
MP1 is a general purpose, low power Pch FET. A bipolar PNP (2N3906) with a suitable base resistor also works well.
It is a good design practice to limit the peak discharge current by selecting a value of RB greater than 1K.
To reduce timing errors due to leakage current, keep the value of RA, RB and RF less than 10Meg ohms
The power calculations include the charging current associated with RA and RF.
The value of the timing capacitor (CT) does not include stray capacitance associated with the package or the PCB.
Propagation delay added for each comparator transition. (1.3usec at Micro power, 300ns at Low power)
Impedance of Discharge driver added to RB during discharge. Driver impedance = 50 / VDD^0.8