## Calculator
| CSS555 Timer Calculator | [5 empty] | 2009-12-03
for CSS555 & CSS555C
| CustomSiliconSolutions.com |  |  |  | GREEN | = Input Value
[5 empty] | BLUE | = Calculated Value
Application Information |  |  |  |  | WHITE | = Fixed Value
Operating Mode = | Astable
Power Setting = | Micro
Trip Levels = | Standard
Supply Voltage = | 5 | V
Timing Components |  | Units
RA = | 1 | Meg
RB = | 1 | Meg
CT = | 1 | nF
Multiplier = | 1
Calculated Timing Values |  | Units
Output Period = | 3.4701e-05 | min
Output Frequency = | 480.2978 | Hz
Output Duty Cycle = | 66.6459 | %
Idle Current = | 9.2889 | uA | (RESET = 0, Discharge = GND)
Active Current = | 6.7571 | uA | (RESET = 1, Oscillator running)
RA = | 1000000 | ohms |  | Mode | 1 | Astable
RB = | 1000000 | ohms |  |  | 0 | Monostable
CT = | 1e-09 | farads
|  |  |  | RA | 0 | K
| Monostable |  |  | 1000000 | 1 | Meg
Charge Time = | 1.0986 | Tau, (0V to Vhigh)
Charge Time = | 0.69315 | Tau, (Vlow to Vhigh) |  | RB | 0 | K
Discharge Time = | 0.69315 | Tau, (Vhigh to Vlow) |  | 1000000 | 1 | Meg
Discharge Time = | 4.6052 | Tau, (Vhigh to Vhigh/100)
[5 empty] | 0 | pF
Charge Time = | 0.0021985 | sec, (0V to Vhigh) |  | CapT | 1 | nF
Charge Time = | 0.0013876 | sec, (Vlow to Vhigh) |  | 1e-09 | 0 | uF
Discharge Time = | 0.00069445 | sec, (Vhigh to Vlow)
Discharge Time = | 0.0046052 | sec, (Vhigh to Vhigh/100) |  |  | 1 | 1
[5 empty] | 0 | 10
Delay, 1st cycle = | 0.0021985 | sec, (0V to Vhigh) |  |  | 0 | 100
Delay after 1st cycle = | 0.002082 | sec, (Vlow to Vhigh to Vlow) |  |  | 0 | 1K
Total Delay = | 0.0021985 | sec |  |  | 0 | 10K
Total Delay = | 3.6642e-05 | min |  | Mult | 0 | 100K
|  |  |  | 1 | 0 | 1M
Current
Rdiv = | 0.66667 | uA |  | Delta_V | 1 | Standard
Ibias = | 3.6222 | uA |  | 1.6667 | 0 | Low Volt
RA_0 = | 5 | uA |  |  | 0 | usec
RA_dyn = | 2.4682 | uA |  |  | 0 | msec
IDD0 = | 9.2889 | uA |  |  | 0 | sec
IDD = | 6.7571 | uA |  | Delay Units | 1 | min
|  |  |  | 60 | 0 | hours
Astable
Charge Time = | 0.69315 | Tau, (Vlow to Vhigh)
Discharge Time = | 0.69315 | Tau, (Vhigh to Vlow)
Charge Time = | 0.0013876 | sec, (Vlow to Vhigh) |  | Power | 1 | Micro
Discharge Time = | 0.00069445 | sec, (Vhigh to Vlow) |  |  | 0 | Low
Osc. Period = | 0.002082 | sec, (Vlow to Vhigh to Vlow) |  | Comp Dly
Output Period = | 0.002082 | sec |  | 1.3e-06
Output Period = | 3.4701e-05 | min
Frequency = | 480.2978 | Hz
Osc. Duty Cycle = | 66.6459 | %

## Calculator_1X_50%
| CSS555 Timer Calculator (50% Duty Cycle Clock) | [5 empty] | 2009-06-12
for CSS555 & CSS555C
| CustomSiliconSolutions.com |  |  |  | GREEN | = Input Value
[5 empty] | BLUE | = Calculated Value
Application Information |  |  |  |  | WHITE | = Fixed Value
Operating Mode = | Astable
Power Setting = | Micro
Trip Levels = | Standard
Supply Voltage = | 5 | V
Timing Components |  | Units
RA = | 1 | Meg
RB = | Not used
CT = | 1 | nF
Multiplier = | 1
Calculated Timing Values |  | Units
Output Period = | 1.3889 | msec
Output Frequency = | 719.9972 | Hz
Output Duty Cycle = | 50 | %
Idle Current = | 4.2889 | uA | (RESET = 0, Discharge = GND)
Active Current = | 5.4889 | uA | (RESET = 1, Oscillator running)
RA = | 1000000 | ohms
CT = | 1e-09 | farads
|  |  |  | RA | 0 | K
| Monostable |  |  | 1000000 | 1 | Meg
Charge Time = | 0.69315 | Tau, (Vlow to Vhigh)
Discharge Time = | 0.69315 | Tau, (Vhigh to Vlow)
[5 empty] | 0 | pF
|  |  |  | CapT | 1 | nF
Charge Time = | 0.00069445 | sec, (Vlow to Vhigh) |  | 1e-09 | 0 | uF
Discharge Time = | 0.00069445 | sec, (Vhigh to Vlow)
[5 empty] | 0 | 1
[5 empty] | 0 | 10
[5 empty] | 0 | 100
Period = | 0.0013889 | sec, (Vlow to Vhigh to Vlow) |  |  | 0 | 1K
[5 empty] | 0 | 10K
Current
Rdiv = | 0.66667 | uA |  | Delta_V | 1 | Standard
Ibias = | 3.6222 | uA |  | 1.6667 | 0 | Low Volt
RA_0 = | 0 | uA |  |  | 0 | usec
RA_dyn = | 1.2 | uA |  |  | 1 | msec
IDD0 = | 4.2889 | uA |  |  | 0 | sec
IDD = | 5.4889 | uA |  | Delay Units | 0 | min
|  |  |  | 0.001 | 0 | hours
Astable
Charge Time = | 0.69315 | Tau, (Vlow to Vhigh)
Discharge Time = | 0.69315 | Tau, (Vhigh to Vlow)
Charge Time = | 0.00069445 | sec, (Vlow to Vhigh) |  | Power | 1 | Micro
Discharge Time = | 0.00069445 | sec, (Vhigh to Vlow) |  |  | 0 | Low
Osc. Period = | 0.0013889 | sec, (Vlow to Vhigh to Vlow) |  | Comp Dly
Osc. Period = | 1.3889 | msec, (Vlow to Vhigh to Vlow) |  | 1.3e-06
Frequency = | 719.9972 | Hz
Osc. Duty Cycle = | 50 | %

## Read_Me
|  | CSS555 Timer Calculator | 2009-12-03
for CSS555 & CSS555C
CustomSiliconSolutions.com
Color Code:
G | Green boxes indicate parameters that can be changed to match your application.
B | Blue boxes are calculated parameters and are updated automatically.
W | White boxes are values that can not be changed.
Calculation Steps:
Select either the Astable or Monostable operating mode using the drop down arrow
Select the Power Setting, Micro or Low, using the drop down arrow
Select the Trip Levels, Standard or Low Voltage, using the drop down arrow
Enter the supply voltage, 1.2V to 5.5V (for power calculation)
Select the units for timing resistors RA and RB (Meg or K ohms)
Enter the values for RA and RB. They are typically above 10K for good timing accuracy and as high as possible to reduce power.
Select the units for timing capacitor CT (uF, nF or pF)
Enter the value for CT. It is typically greater than 100pF for good timing accuracy and as small as possible for low cost.
Note: If using the CSS555C, set this value to 100pF.
Select the Multiplier value. (1, 10, 100... 1M). Choose this value to reduce the value (and cost) of the timing capacitor.
Select the units for the output period (msec, sec, min or hours)
Notes:
In the Astable mode, the duty cycle is 50% for all multiplier values greater than 1.
It is a good design practice to limit the peak discharge current by selecting a value of RB greater than 1K.
To reduce timing errors due to leakage current, keep the value of RA and RB less than 10Meg ohms
The power calculations include the charging current associated with RA.
The value of the timing capacitor (CT) does not include stray capacitance associated with the package or the PCB.
Propagation delay added for each comparator transition. (1.3usec at Micro power, 300ns at Low power)
Impedance of Discharge driver added to RB during discharge. Driver impedance = 50 / VDD^0.8

## Read_Me_1X_50%
|  | CSS555 Timer Calculator (50% Duty Cycle Clock) | 2009-12-03
for CSS555 & CSS555C
CustomSiliconSolutions.com
Color Code:
G | Green boxes indicate parameters that can be changed to match your application.
B | Blue boxes are calculated parameters and are updated automatically.
W | White boxes are values that can not be changed.
Calculation Steps:
Operating mode = Astable (Actually it's "Don't Care… Multiplier = 1, so the counter is disabled)
Select the Power Setting, Micro or Low, using the drop down arrow
Select the Trip Levels, Standard or Low Voltage, using the drop down arrow
Enter the supply voltage, 1.2V to 5.5V (for power calculation)
Select the units for timing resistors RA (Meg or K ohms)
Enter the values for RA. They are typically above 10K for good timing accuracy and as high as possible to reduce power.
Select the units for timing capacitor CT (uF, nF or pF)
Enter the value for CT. It is typically greater than 100pF for good timing accuracy and as small as possible for low cost.
Note: If using the CSS555C, set this value to 100pF.
Multiplier value = 1 (The internal counter must be disabled for this circuit.)
Select the units for the output period (msec, sec, min or hours)
Notes:
It is a good design practice to limit the peak discharge current by selecting a value of RB greater than 1K.
To reduce timing errors due to leakage current, keep the value of RA less than 10Meg ohms
The power calculations include the charging current associated with RA.
The value of the timing capacitor (CT) does not include stray capacitance associated with the package or the PCB.
Propagation delay added for each comparator transition. (1.3usec at Micro power, 300ns at Low power)
Impedance of Discharge driver added to RB during discharge. Driver impedance = 50 / VDD^0.8